## Setting
Calibration | Channel 1：Na+
Solution concentration 1 | 5.000 mM
Solution concentration 2 | 1.000 mM
Slope | 53.010 mV/decade
Intercept | -81.035mV
BLANK
Sampling rules | X-30

## Leaf
Original Na⁺ ion flux data measured by non-invasive micro-test technology (NMT). Values represent Na⁺ fluxes in leaf tissues under different NaCl concentrations (200 mM and 400 mM) and treatment durations (6 h and 24 h).
Sample name | CK-L-1 |  | CK-L-2-1 |  | CK-L-3 |  | 200-6-L-1 |  | 200-6-L-2 |  | 200-6-L-3 |  | 200-24-L-1 |  | 200-24-L-2 |  | 200-24-L-3 |  | 400-6-L-1 |  | 400-6-L-2 |  | 400-6-L-3 |  | 400-24-L-1 |  | 400-24-L-2 |  | 400-24-L-3
| solution concentration(mM) | Na⁺ flux (pmol·cm-2·s-1) | solution concentration(mM) | Na⁺ flux (pmol·cm-2·s-1) | solution concentration(mM) | Na⁺ flux (pmol·cm-2·s-1) | solution concentration(mM) | Na⁺ flux (pmol·cm-2·s-1) | solution concentration(mM) | Na⁺ flux (pmol·cm-2·s-1) | solution concentration(mM) | Na⁺ flux (pmol·cm-2·s-1) | solution concentration(mM) | Na⁺ flux (pmol·cm-2·s-1) | solution concentration(mM) | Na⁺ flux (pmol·cm-2·s-1) | solution concentration(mM) | Na⁺ flux (pmol·cm-2·s-1) | solution concentration(mM) | Na⁺ flux (pmol·cm-2·s-1) | solution concentration(mM) | Na⁺ flux (pmol·cm-2·s-1) | solution concentration(mM) | Na⁺ flux (pmol·cm-2·s-1) | solution concentration(mM) | Na⁺ flux (pmol·cm-2·s-1) | solution concentration(mM) | Na⁺ flux (pmol·cm-2·s-1) | solution concentration(mM) | Na⁺ flux (pmol·cm-2·s-1)
| 1.437 | -113.862 | 1.462 | -7.681 | 1.487 | -221.27 | 1.362 | 164.044 | 1.354 | 143.626 | 1.323 | -156.528 | 1.9 | 849.958 | 1.758 | 118.451 | 1.781 | 704.908 | 1.797 | -187.713 | 1.778 | 339.323 | 1.208 | 44.429 | 1.518 | 796.725 | 1.512 | 305.958 | 1.534 | 387.195
| 1.438 | 55.653 | 1.464 | -265.903 | 1.485 | 295.575 | 1.359 | 429.525 | 1.354 | 124.864 | 1.319 | -155.407 | 1.898 | 604.475 | 1.758 | 235.391 | 1.778 | 412.635 | 1.799 | -245.455 | 1.775 | 225.63 | 1.208 | 109.705 | 1.518 | 708.244 | 1.513 | 613.429 | 1.533 | 556.013
| 1.433 | 331.277 | 1.463 | 31.434 | 1.488 | 209.195 | 1.359 | 256.164 | 1.356 | -86.705 | 1.32 | -419.758 | 1.895 | 477.152 | 1.759 | 123.523 | 1.779 | 490.495 | 1.798 | 0.859 | 1.774 | 143.504 | 1.206 | 144.753 | 1.52 | 786.375 | 1.514 | 636.027 | 1.529 | 615.892
| 1.434 | 176.113 | 1.464 | -87.338 | 1.489 | -247.022 | 1.361 | 88.408 | 1.354 | -98.247 | 1.319 | -276.709 | 1.89 | 292.888 | 1.757 | 115.002 | 1.778 | 424.492 | 1.803 | 54.241 | 1.777 | 124.69 | 1.208 | -43.824 | 1.519 | 790.47 | 1.517 | 639.173 | 1.535 | 639.945
| 1.433 | 150.675 | 1.465 | -161.415 | 1.487 | 42.622 | 1.36 | -16.882 | 1.355 | -79.533 | 1.316 | -111.803 | 1.883 | 734.607 | 1.755 | 571.511 | 1.779 | 480.379 | 1.805 | 176.852 | 1.775 | -6.775 | 1.206 | 171.895 | 1.518 | 791.128 | 1.518 | 639.718 | 1.53 | 681.159
| 1.432 | 36.256 | 1.465 | 9.795 | 1.487 | 35.513 | 1.361 | -366.351 | 1.355 | 113.977 | 1.316 | -26.383 | 1.879 | 360.478 | 1.76 | 194.363 | 1.778 | 573.995 | 1.806 | -96.536 | 1.771 | 143.181 | 1.208 | 34.043 | 1.516 | 792.798 | 1.517 | 662.608 | 1.528 | 749.864
| 1.433 | -26.679 | 1.464 | 158.169 | 1.488 | -29.12 | 1.361 | -52.614 | 1.355 | 119.836 | 1.306 | -115.278 | 1.874 | 338.762 | 1.76 | 243.984 | 1.777 | 611.926 | 1.808 | -88.018 | 1.773 | -43.207 | 1.207 | 180.632 | 1.515 | 310.789 | 1.517 | 696.2 | 1.53 | 756.796
| 1.432 | 230.698 | 1.463 | 299.565 | 1.489 | 62.601 | 1.357 | 405.526 | 1.356 | -95.743 | 1.303 | 310.575 | 1.869 | 360.322 | 1.761 | 194.421 | 1.775 | 519.976 | 1.807 | -18.122 | 1.773 | -149.049 | 1.207 | -123.259 | 1.511 | 413.209 | 1.518 | 714.122 | 1.535 | 771.426
| 1.431 | -98.369 | 1.466 | 86.827 | 1.487 | 182.635 | 1.357 | 94.034 | 1.354 | 118.429 | 1.301 | 248.981 | 1.865 | 414.907 | 1.761 | 395.269 | 1.776 | 627.059 | 1.81 | -85.542 | 1.775 | -197.304 | 1.207 | -8.071 | 1.515 | 419.144 | 1.517 | 732.852 | 1.533 | 778.776
| 1.431 | 157.953 | 1.467 | -130.192 | 1.488 | 110.912 | 1.357 | 70.648 | 1.355 | -56.914 | 1.302 | 65.319 | 1.861 | 528.328 | 1.76 | 194.346 | 1.78 | 353.366 | 1.809 | 244.745 | 1.775 | -300.103 | 1.206 | 72.625 | 1.516 | 430.406 | 1.519 | 734.395 | 1.534 | 865.79
| 1.432 | -31.441 | 1.469 | -121.99 | 1.488 | 269.779 | 1.357 | 147.841 | 1.356 | -29.771 | 1.302 | -112.464 | 1.855 | 325.671 | 1.759 | -22.677 | 1.783 | 199.393 | 1.811 | -18.158 | 1.775 | -159.759 | 1.207 | -74.301 | 1.518 | 440.161 | 1.517 | 738.551 | 1.531 | 890.883
| 1.43 | 23.222 | 1.468 | 223.267 | 1.492 | -361.815 | 1.358 | 17.512 | 1.355 | -52.398 | 1.297 | 63.843 | 1.853 | 363.348 | 1.758 | 300.225 | 1.786 | 460.789 | 1.812 | -282.549 | 1.773 | 299.711 | 1.207 | 114.755 | 1.515 | 441.406 | 1.518 | 751.76 | 1.537 | 907.689
| 1.429 | -15.698 | 1.47 | -156.363 | 1.491 | -311.266 | 1.358 | 188.267 | 1.353 | 40.703 | 1.298 | 124.041 | 1.849 | 264.326 | 1.761 | 248.371 | 1.788 | 209.433 | 1.813 | -38.946 | 1.772 | 229.46 | 1.207 | -50.714 | 1.518 | 444.152 | 1.52 | 756.694 | 1.537 | 911.85
| 1.429 | 133.139 | 1.472 | -200.05 | 1.489 | 185.777 | 1.359 | 100.634 | 1.355 | -187.478 | 1.299 | -222.888 | 1.844 | 460.756 | 1.762 | 68.177 | 1.787 | 369.253 | 1.813 | -32.886 | 1.77 | 224.007 | 1.208 | 12.112 | 1.513 | 446.919 | 1.518 | 777.257 | 1.538 | 923.857
| 1.429 | 152.295 | 1.47 | -19.657 | 1.493 | -324.499 | 1.359 | -235.889 | 1.356 | -6.474 | 1.298 | -168.354 | 1.842 | 97.695 | 1.764 | 142.475 | 1.789 | 297.67 | 1.812 | 231.292 | 1.771 | 89.68 | 1.208 | -88.764 | 1.514 | 447.476 | 1.518 | 796.04 | 1.537 | 924.978
| 1.429 | -120.727 | 1.471 | -42.845 | 1.492 | -63.398 | 1.358 | 27.232 | 1.355 | 3.235 | 1.296 | 23.52 | 1.837 | 780.86 | 1.765 | 247.276 | 1.792 | 271.616 | 1.814 | 85.771 | 1.768 | 332.039 | 1.206 | 32.268 | 1.512 | 468.32 | 1.521 | 796.271 | 1.533 | 957.538
| 1.426 | -19.751 | 1.472 | 38.665 | 1.493 | -114.692 | 1.358 | 66.828 | 1.353 | 109.304 | 1.293 | 192.953 | 1.835 | 340.501 | 1.766 | 176.452 | 1.795 | 434.757 | 1.811 | 58.826 | 1.771 | 37.197 | 1.205 | 122.723 | 1.512 | 471.91 | 1.523 | 713.56 | 1.538 | 962.991
| 1.429 | 148.924 | 1.474 | -60.528 | 1.494 | 8.56 | 1.357 | 194.659 | 1.355 | 88.028 | 1.292 | 82.73 | 1.833 | 155.062 | 1.764 | 299.498 | 1.799 | 413.156 | 1.812 | -404.902 | 1.771 | 330.317 | 1.209 | -375.989 | 1.514 | 489.212 | 1.521 | 327.517 | 1.536 | 965.334
| 1.427 | -45.64 | 1.475 | 0 | 1.494 | -82.695 | 1.359 | 28.566 | 1.356 | -188.891 | 1.292 | 234.846 | 1.83 | 202.89 | 1.766 | 351.498 | 1.804 | 240.578 | 1.81 | 142.739 | 1.77 | 54.976 | 1.207 | 175.955 | 1.517 | 535.668 | 1.521 | 338.181 | 1.535 | 966.71
| 1.428 | 223.224 | 1.477 | -273.22 | 1.492 | 207.608 | 1.357 | -26.573 | 1.355 | -76.973 | 1.291 | 186.972 | 1.823 | 167.295 | 1.765 | 405.488 | 1.804 | 235.394 | 1.811 | -266.859 | 1.771 | -40.596 | 1.207 | 120.016 | 1.511 | 539.902 | 1.523 | 417.356 | 1.54 | 993.442
| 1.429 | -175.862 | 1.478 | -149.456 | 1.494 | -47.792 | 1.359 | 133.814 | 1.354 | 265.468 | 1.293 | -95.619 | 1.819 | 412.498 | 1.766 | 48.932 | 1.809 | 240.421 | 1.812 | -314.452 | 1.771 | 272.224 | 1.208 | -7.5 | 1.519 | 559.566 | 1.523 | 429.885 | 1.538 | 993.626
| 1.43 | -81.201 | 1.477 | 76.209 | 1.495 | 4.284 | 1.359 | 3.245 | 1.357 | -7.128 | 1.29 | -19.705 | 1.815 | 269.843 | 1.766 | 530.209 | 1.811 | 311.84 | 1.81 | 33.707 | 1.771 | -67.868 | 1.209 | 75.065 | 1.513 | 622.901 | 1.522 | 495.353 | 1.538 | 1002.477
| 1.427 | 232.752 | 1.477 | 67.01 | 1.493 | 130.574 | 1.358 | -123.803 | 1.357 | -278.75 | 1.29 | 133.808 | 1.813 | 549.553 | 1.769 | 53.232 | 1.816 | 518.874 | 1.809 | 11.231 | 1.774 | -9.33 | 1.207 | 70.959 | 1.519 | 727.94 | 1.522 | 571.867 | 1.539 | 1063.618
| 1.43 | 147.59 | 1.478 | -210.041 | 1.493 | 69.91 | 1.359 | -187.941 | 1.356 | 83.604 | 1.29 | 116.537 | 1.809 | 229.198 | 1.768 | 527.297 | 1.811 | 713.331 | 1.804 | 301.066 | 1.777 | 169.979 | 1.207 | 113.655 | 1.517 | 757.113 | 1.522 | 578.694 | 1.538 | 1065.623
| 1.43 | 17.073 | 1.476 | 23.264 | 1.493 | -105.431 | 1.358 | 165.58 | 1.355 | 288.375 | 1.29 | 1.848 | 1.806 | 405.359 | 1.767 | 399.121 | 1.818 | 509.986 | 1.805 | 132.843 | 1.776 | 55.22 | 1.209 | -50.214 | 1.515 | 766.624 | 1.524 | 595.77 | 1.539 | 1097.911
| 1.43 | -36.86 | 1.477 | 52.9 | 1.494 | -195.224 | 1.358 | 79.162 | 1.358 | -277.622 | 1.289 | 138.575 | 1.801 | 494.991 | 1.769 | -33.775 | 1.826 | 261.071 | 1.804 | -97.319 | 1.778 | 170.764 | 1.209 | 16.165 | 1.518 | 769.733 | 1.522 | 605.143 | 1.541 | 1118.552
| 1.429 | 41.649 | 1.479 | -190.484 | 1.494 | -235.877 | 1.359 | 43.5 | 1.357 | -56.372 | 1.291 | -181.582 | 1.798 | 557.087 | 1.77 | 467.523 | 1.828 | 485.668 | 1.803 | -68.869 | 1.779 | 12.767 | 1.211 | -48.566 | 1.515 | 827.287 | 1.522 | 616.591 | 1.54 | 1118.899
| 1.428 | -1.364 | 1.479 | -115.01 | 1.492 | 135.431 | 1.358 | 4.539 | 1.358 | -235.758 | 1.292 | 41.349 | 1.797 | 175.234 | 1.768 | 286.548 | 1.832 | 580.027 | 1.8 | 485.216 | 1.778 | 106.55 | 1.211 | -181.374 | 1.516 | 874.483 | 1.525 | 625.288 | 1.541 | 1145.918
| 1.43 | 140.127 | 1.48 | -133.44 | 1.493 | 72.029 | 1.359 | 42.187 | 1.358 | -34.354 | 1.293 | -247.113 | 1.796 | 208.601 | 1.769 | 273.21 | 1.836 | 595.257 | 1.801 | -29.234 | 1.782 | -110.026 | 1.213 | -56.158 | 1.519 | 918.535 | 1.521 | 657.481
| 1.43 | -160.301 | 1.48 | -12.723 | 1.494 | -88.443 | 1.358 | 279.272 | 1.36 | -259.889 | 1.292 | 17.271 | 1.794 | 254.696 | 1.772 | 124.494 | 1.842 | 196.336 | 1.799 | -27.482 | 1.784 | 288.563 | 1.214 | -70.683
| 1.429 | 206.369 | 1.48 | -170.868 | 1.495 | -228.126 | 1.358 | 63.597 | 1.36 | 40.28 | 1.292 | -347.236 | 1.793 | 216.807 | 1.769 | 350.39 | 1.843 | 643.521 | 1.795 | 106.338 | 1.787 | -186.244 | 1.213 | -151.627
| 1.429 | 154.39 | 1.48 | 56.54 | 1.494 | 81.349 | 1.357 | 335.647 | 1.36 | -125.903 | 1.295 | -707.967 | 1.792 | 324.808 | 1.769 | 331.77 | 1.846 | 358.412 | 1.793 | 258.929 | 1.785 | 366.349 | 1.215 | -150.662
| 1.431 | -103.816 | 1.48 | 120.214 | 1.495 | -206.8 | 1.356 | 401.866 | 1.362 | -236.301 | 1.291 | 253.875 | 1.789 | 393.823 | 1.767 | 493.19 | 1.843 | 741.125 | 1.792 | 51.36 | 1.791 | 280.363 | 1.217 | 1.743
| 1.434 | -266.667 | 1.482 | 8.492 | 1.496 | -150.625 | 1.359 | 10.387 | 1.36 | -99.269 | 1.3 | -10.553 | 1.788 | 208.49 | 1.761 | 328.563 | 1.84 | 572.638 | 1.79 | -74.349 | 1.789 | 168.753 | 1.219 | -189.447
| 1.432 | -140.021 | 1.482 | -84.872 | 1.494 | 205.068 | 1.358 | 227.974 | 1.361 | 25.993 | 1.299 | 17.995 | 1.788 | 117.027 | 1.76 | 287.026 | 1.844 | 475.639 | 1.789 | 94.891 | 1.793 | -108.888 | 1.221 | -22.149
| 1.432 | -34.185 | 1.483 | 116.947 | 1.494 | 171.391 | 1.357 | 108.958 | 1.361 | -66.275 | 1.301 | -163.186 | 1.785 | 279.077 | 1.765 | 114.669 | 1.844 | 701.405 | 1.787 | 255.442 | 1.792 | -18.887 | 1.219 | 36.693
[11 empty] | 1.302 | -252.076 | 1.784 | 233.685 |  |  | 1.843 | 476.278 | 1.788 | -155.316 | 1.796 | -160.763 | 1.221 | -16.323
[11 empty] | 1.302 | -9.945 | 1.785 | 211.565 | [6 empty] | 1.798 | 280.627 | 1.222 | -126.475
[11 empty] | 1.304 | 142.761 | 1.782 | 371.658 | [6 empty] | 1.802 | -156.771 | 1.223 | -50.795
[11 empty] | 1.309 | -24.381
[11 empty] | 1.312 | -285.693
[11 empty] | 1.311 | -154.47
[11 empty] | 1.313 | -264.719
[11 empty] | 1.316 | 45.246
STD | 0.0025777 | 140.0435 | 0.0066525 | 134.1325 | 0.0030185 | 181.2878 | 0.0013405 | 170.3288 | 0.0024305 | 142.8876 | 0.0099623 | 202.7897 | 0.037602 | 177.8196 | 0.0044182 | 156.0629 | 0.025761 | 159.9219 | 0.0080399 | 187.1197 | 0.0088105 | 181.8146 | 0.0052006 | 117.3757 | 0.0026097 | 176.6391 | 0.0032691 | 140.3575 | 0.0036852 | 186.8528
Average | 1.4306 | 35.7482 | 1.473 | -34.0216 | 1.4916 | -14.8134 | 1.3584 | 88.0434 | 1.3564 | -29.7507 | 1.3009 | -47.4266 | 1.8295 | 359.8534 | 1.7637 | 255.1512 | 1.8065 | 451.7054 | 1.8038 | 5.2335 | 1.7785 | 77.7001 | 1.2105 | -6.0693 | 1.5159 | 613.3999 | 1.5195 | 619.4393 | 1.5356 | 886.2411

## Root
Original Na⁺ ion flux data measured by NMT. Values represent Na⁺ fluxes in root tissues under different NaCl concentrations (200 mM and 400 mM) and treatment durations (6 h and 24 h).
Sample name | CK-R-1 |  | CK-R-2 |  | CK-R-3 |  | 200-6-R-1 |  | 200-6-R-2 |  | 200-6-R-3 |  | 200-24-R-1 |  | 200-24-R-2 |  | 200-24-R-3 |  | 400-6-R-1 |  | 400-6-R-2 |  | 400-6-R-3 |  | 400-24-R-1 |  | 400-24-R-2 |  | 400-24-R-3
| solution concentration(mM) | Na⁺ flux (pmol·cm-2·s-1) | solution concentration(mM) | Na⁺ flux (pmol·cm-2·s-1) | solution concentration(mM) | Na⁺ flux (pmol·cm-2·s-1) | solution concentration(mM) | Na⁺ flux (pmol·cm-2·s-1) | solution concentration(mM) | Na⁺ flux (pmol·cm-2·s-1) | solution concentration(mM) | Na⁺ flux (pmol·cm-2·s-1) | solution concentration(mM) | Na⁺ flux (pmol·cm-2·s-1) | solution concentration(mM) | Na⁺ flux (pmol·cm-2·s-1) | solution concentration(mM) | Na⁺ flux (pmol·cm-2·s-1) | solution concentration(mM) | Na⁺ flux (pmol·cm-2·s-1) | solution concentration(mM) | Na⁺ flux (pmol·cm-2·s-1) | solution concentration(mM) | Na⁺ flux (pmol·cm-2·s-1) | solution concentration(mM) | Na⁺ flux (pmol·cm-2·s-1) | solution concentration(mM) | Na⁺ flux (pmol·cm-2·s-1) | solution concentration(mM) | Na⁺ flux (pmol·cm-2·s-1)
| 1.256 | 510.484 | 1.193 | 323.246 | 1.181 | 397.463 | 1.136 | 65.646 | 1.25 | 426.993 | 1.298 | 609.864 | 1.409 | 331.092 | 1.434 | 163.107 | 1.453 | 485.043 | 1.811 | 1145.459 | 1.845 | 940.509 | 1.927 | 790.375 | 1.39 | 996.142 | 1.382 | 731.931 | 1.442 | 663.949
| 1.253 | 298.109 | 1.195 | 217.75 | 1.182 | 501.852 | 1.144 | 132.933 | 1.251 | 539.206 | 1.298 | 754.352 | 1.409 | 287.85 | 1.432 | 246.611 | 1.452 | 836.174 | 1.809 | 1324.508 | 1.842 | 966.66 | 1.926 | 762.253 | 1.389 | 927.792 | 1.384 | 498.672 | 1.445 | 659.763
| 1.248 | 643.993 | 1.193 | 268.888 | 1.183 | 481.952 | 1.153 | 288.159 | 1.252 | 492.118 | 1.3 | 443.164 | 1.408 | 707.238 | 1.434 | 489.027 | 1.453 | 590.004 | 1.811 | 1316.596 | 1.842 | 952.644 | 1.927 | 726.666 | 1.391 | 858.006 | 1.386 | 601.382 | 1.446 | 848.03
| 1.246 | 710.419 | 1.195 | 135.953 | 1.185 | 601.993 | 1.159 | 32.663 | 1.254 | 632.558 | 1.299 | 447.838 | 1.409 | 315.502 | 1.434 | 356.898 | 1.453 | 539.391 | 1.812 | 977.311 | 1.844 | 1009.648 | 1.927 | 847.166 | 1.39 | 902.472 | 1.385 | 559.492 | 1.446 | 681.595
| 1.247 | 172.318 | 1.195 | 509.797 | 1.186 | 621.279 | 1.163 | 320.049 | 1.255 | 765.637 | 1.298 | 724.576 | 1.408 | 309.277 | 1.434 | 420.076 | 1.455 | 532.597 | 1.809 | 1347.233 | 1.845 | 857.124 | 1.927 | 929.782 | 1.391 | 900.645 | 1.384 | 850.746 | 1.447 | 790.209
| 1.241 | 625.15 | 1.194 | 465.335 | 1.189 | 605.492 | 1.168 | 475.3 | 1.257 | 528.323 | 1.3 | 709.223 | 1.409 | 275.018 | 1.435 | 159.144 | 1.454 | 585.402 | 1.81 | 1262.71 | 1.845 | 1040.22 | 1.928 | 861.28 | 1.39 | 977.269 | 1.388 | 482.58 | 1.45 | 893.943
| 1.241 | 492.307 | 1.193 | 436.694 | 1.191 | 446.57 | 1.171 | 593.888 | 1.257 | 566.444 | 1.302 | 369.694 | 1.41 | 221.787 | 1.436 | 186.702 | 1.457 | 481.585 | 1.811 | 1036.258 | 1.845 | 1284.203 | 1.929 | 826.481 | 1.391 | 1018.579 | 1.386 | 607.466 | 1.452 | 550.848
| 1.237 | 157.252 | 1.195 | 314.51 | 1.191 | 509.538 | 1.175 | 567.757 | 1.258 | 523.436 | 1.301 | 583.799 | 1.409 | 383.753 | 1.438 | 322.608 | 1.456 | 478.467 | 1.811 | 1177.07 | 1.845 | 1111.007 | 1.929 | 750.643 | 1.392 | 859.963 | 1.387 | 630.438 | 1.451 | 751.254
| 1.232 | 219.224 | 1.195 | 353.59 | 1.194 | 561.127 | 1.178 | 505.487 | 1.261 | 584.271 | 1.303 | 725.266 | 1.412 | 219.389 | 1.438 | 373.78 | 1.455 | 645.187 | 1.81 | 1164.097 | 1.846 | 999.293 | 1.93 | 856.829 | 1.39 | 858.381 | 1.388 | 516.079 | 1.453 | 941.077
| 1.232 | 538.592 | 1.195 | 696.477 | 1.198 | 342.163 | 1.182 | 571.468 | 1.262 | 424.417 | 1.303 | 700.793 | 1.413 | 330.643 | 1.436 | 565.708 | 1.456 | 661.122 | 1.809 | 1213.133 | 1.847 | 1112.888 | 1.93 | 711.166 | 1.391 | 859.67 | 1.389 | 827.253 | 1.454 | 793.885
| 1.229 | 443.258 | 1.196 | 596.401 | 1.198 | 528.373 | 1.185 | 527.714 | 1.262 | 563.222 | 1.305 | 542.17 | 1.411 | 502.299 | 1.438 | 231.093 | 1.457 | 489.075 | 1.811 | 1091.941 | 1.844 | 1088.771 | 1.934 | 749.687 | 1.394 | 797.301 | 1.39 | 444.766 | 1.455 | 774.979
| 1.227 | 198.342 | 1.198 | 276.377 | 1.201 | 414.85 | 1.187 | 565.622 | 1.264 | 469.369 | 1.304 | 633.004 | 1.413 | 542.363 | 1.44 | 256.891 | 1.459 | 449.068 | 1.812 | 1102.114 | 1.849 | 877.752 | 1.933 | 651.804 | 1.395 | 505.785 | 1.391 | 487.043 | 1.458 | 803.217
| 1.224 | 642.231 | 1.199 | 225.326 | 1.202 | 659.958 | 1.19 | 682.664 | 1.266 | 634.37 | 1.307 | 651.415 | 1.413 | 363.929 | 1.44 | 154.207 | 1.459 | 471.477 | 1.811 | 1227.317 | 1.849 | 873.393 | 1.933 | 995.003 | 1.39 | 1062.689 | 1.391 | 456.945 | 1.461 | 699.803
| 1.221 | 450.983 | 1.197 | 679.676 | 1.204 | 415.29 | 1.194 | 634.011 | 1.265 | 635.152 | 1.306 | 659.743 | 1.415 | 436.226 | 1.438 | 552.007 | 1.46 | 325.495 | 1.814 | 923.438 | 1.851 | 748.659 | 1.936 | 792.23 | 1.391 | 805.395 | 1.391 | 524.398 | 1.459 | 872.047
| 1.219 | 401.149 | 1.2 | 300.895 | 1.206 | 705.496 | 1.196 | 492.355 | 1.267 | 568.031 | 1.309 | 348.881 | 1.415 | 330.431 | 1.441 | 298.594 | 1.46 | 553.928 | 1.814 | 989.751 | 1.852 | 957.768 | 1.935 | 931.813 | 1.393 | 861.923 | 1.392 | 563.524 | 1.463 | 721.467
| 1.216 | 523.931 | 1.2 | 383.236 | 1.207 | 587.424 | 1.2 | 368.731 | 1.268 | 397.64 | 1.309 | 387.204 | 1.416 | 387.819 | 1.441 | 299.22 | 1.458 | 581.384 | 1.814 | 1161.252 | 1.85 | 1008.138 | 1.937 | 755.381 | 1.392 | 828.594 | 1.392 | 438.518 | 1.463 | 897.374
| 1.215 | 241.122 | 1.201 | 433.257 | 1.21 | 525.349 | 1.202 | 479.673 | 1.271 | 382.143 | 1.31 | 354.956 | 1.417 | 336.32 | 1.441 | 401.428 | 1.461 | 463.746 | 1.814 | 1123.506 | 1.851 | 1097.44 | 1.938 | 957.165 | 1.394 | 776.434 | 1.393 | 678.628 | 1.464 | 713.96
| 1.212 | 296.406 | 1.203 | 440.742 | 1.212 | 674.441 | 1.203 | 357.159 | 1.271 | 571.676 | 1.309 | 668.569 | 1.418 | 217.632 | 1.444 | 122.111 | 1.462 | 487.305 | 1.816 | 922.601 | 1.851 | 944.04 | 1.936 | 757.173 | 1.393 | 1199.312 | 1.393 | 538.687 | 1.466 | 571.963
| 1.21 | 311.589 | 1.204 | 667.528 | 1.215 | 537.924 | 1.206 | 437.361 | 1.27 | 740.261 | 1.309 | 667.456 | 1.416 | 384.943 | 1.441 | 498.286 | 1.461 | 531.797 | 1.817 | 1038.524 | 1.851 | 920.832 | 1.941 | 649.909 | 1.395 | 798.548 | 1.394 | 870.577 | 1.466 | 1086.712
| 1.208 | 250.769 | 1.204 | 829.214 | 1.217 | 418.059 | 1.208 | 430.546 | 1.27 | 860.541 | 1.311 | 531.991 | 1.417 | 439.796 | 1.445 | 291.778 | 1.464 | 309.548 | 1.815 | 1185.529 | 1.855 | 806.461 | 1.942 | 656.585 | 1.395 | 645.277 | 1.396 | 516.444 | 1.466 | 1021.443
| 1.207 | 128.693 | 1.203 | 721.239 | 1.218 | 653.064 | 1.209 | 605.513 | 1.272 | 615.923 | 1.311 | 558.146 | 1.42 | 344.408 | 1.443 | 291.368 | 1.463 | 602.119 | 1.818 | 899.96 | 1.855 | 973.557 | 1.941 | 899.923 | 1.393 | 982.574 | 1.395 | 700.525 | 1.468 | 861.98
| 1.207 | 121.165 | 1.204 | 210.255 | 1.219 | 602.01 | 1.212 | 349.22 | 1.275 | 615.822 | 1.312 | 583.081 | 1.419 | 284.497 | 1.443 | 311.431 | 1.462 | 491.715 | 1.817 | 1146.554 | 1.857 | 873.632 | 1.94 | 942.611 | 1.394 | 903.48 | 1.398 | 666.926 | 1.471 | 635.415
| 1.206 | 91.05 | 1.203 | 484.961 | 1.223 | 414.738 | 1.215 | 587.811 | 1.274 | 634.455 | 1.312 | 680.862 | 1.42 | 335.012 | 1.445 | 210.004 | 1.465 | 359.546 | 1.821 | 982.814 | 1.858 | 852.514 | 1.942 | 847.059 | 1.395 | 794.802 | 1.4 | 335.029 | 1.472 | 822.146
| 1.202 | 301.536 | 1.205 | 289.97 | 1.224 | 570.054 | 1.216 | 539.083 | 1.278 | 554.272 | 1.312 | 708.911 | 1.421 | 506.586 | 1.445 | 361.61 | 1.464 | 193.236 | 1.82 | 1071.32 | 1.859 | 981.665 | 1.943 | 766.469 | 1.394 | 906.543 | 1.4 | 542.163 | 1.472 | 719.212
| 1.2 | 316.48 | 1.203 | 606.622 | 1.227 | 431.211 | 1.22 | 477.462 | 1.277 | 579.895 | 1.313 | 548.137 | 1.421 | 414.243 | 1.446 | 370.206 | 1.465 | 472.226 | 1.822 | 1072.004 | 1.858 | 1026.376 | 1.942 | 710.857 | 1.394 | 1037.98 | 1.401 | 678.798 | 1.474 | 830.445
| 1.199 | 176.064 | 1.203 | 810.103 | 1.23 | 313.459 | 1.221 | 206.097 | 1.277 | 659.335 | 1.313 | 762.736 | 1.421 | 376.056 | 1.446 | 157.624 | 1.465 | 686.26 | 1.823 | 860.878 | 1.859 | 801.154 | 1.945 | 893.181 | 1.395 | 801.703 | 1.402 | 835.393 | 1.475 | 899.498
| 1.198 | 76.712 | 1.206 | 468.479 | 1.232 | 536.087 | 1.22 | 541.738 | 1.279 | 679.666 | 1.313 | 692.896 | 1.422 | 302.639 | 1.447 | 284.524 | 1.468 | 382.853 | 1.822 | 1034.275 | 1.859 | 923.056 | 1.946 | 916.103 | 1.394 | 992.034 | 1.403 | 498.791 | 1.479 | 921.523
| 1.194 | 455.411 | 1.205 | 439.391 | 1.234 | 557.655 | 1.224 | 403.913 | 1.28 | 683.693 | 1.315 | 627.559 | 1.421 | 497.586 | 1.446 | 461.227 | 1.467 | 363.639 | 1.823 | 1248.126 | 1.862 | 898.149 | 1.946 | 624.486 | 1.396 | 1064.402 | 1.404 | 558.563 | 1.48 | 858.214
| 1.195 | 266.934 | 1.203 | 884.626 | 1.235 | 432.294 | 1.224 | 751.503 | 1.281 | 476.36 | 1.315 | 569.389 | 1.424 | 363.197 | 1.446 | 393.091 | 1.467 | 393.156 | 1.826 | 1003.443 | 1.861 | 877.947 | 1.945 | 845.849 | 1.396 | 789.381 | 1.405 | 554.738 | 1.481 | 967.308
| 1.191 | 477.748 | 1.203 | 562.445 | 1.236 | 595.234 | 1.227 | 514.133 | 1.284 | 302.385 | 1.314 | 813.821 | 1.424 | 316.726 | 1.446 | 377.963 | 1.468 | 336.461 | 1.828 | 1062.638 | 1.864 | 781.595 | 1.948 | 797.441 | 1.398 | 672.288 | 1.407 | 582.583 | 1.482 | 911.625
| 1.192 | 288.697 | 1.204 | 640.534 | 1.24 | 287.637 | 1.227 | 796.833 | 1.284 | 564.897 | 1.315 | 624.166 | 1.424 | 413.939 | 1.447 | 244.341 | 1.468 | 556.932 | 1.83 | 1206.114 | 1.864 | 774.416 | 1.95 | 785.771 | 1.395 | 928.285 | 1.407 | 626.411 | 1.487 | 589.094
| 1.192 | 366.876 | 1.206 | 622.953 | 1.243 | 373.287 | 1.232 | 446.105 | 1.284 | 558.152 | 1.316 | 657.65 | 1.424 | 541.007 | 1.449 | 220.274 | 1.468 | 461.063 | 1.831 | 1093.501 | 1.866 | 976.65 | 1.949 | 862.494 | 1.396 | 986.177 | 1.409 | 599.086 | 1.482 | 1153.97
| 1.191 | 286.68 | 1.207 | 285.401 | 1.243 | 466.78 | 1.23 | 692.812 | 1.286 | 503.963 | 1.317 | 566.305 | 1.425 | 458.733 | 1.448 | 279.187 | 1.469 | 453.757 | 1.833 | 1089.894 | 1.865 | 844.948 | 1.952 | 783.802 | 1.396 | 801.17 | 1.412 | 210.694 | 1.488 | 704.232
| 1.188 | 338.976 | 1.206 | 806.108 | 1.245 | 492.533 | 1.231 | 746.38 | 1.288 | 282.933 | 1.317 | 601.258 | 1.424 | 516.404 | 1.45 | 331.568 | 1.47 | 333.431 | 1.832 | 1020.935 | 1.865 | 810.903 | 1.951 | 801.538 | 1.398 | 843.61 | 1.412 | 548.13 | 1.488 | 825.268
| 1.19 | 230.463 | 1.208 | 170.945 | 1.247 | 407.689 | 1.236 | 335.956 | 1.287 | 595.489 | 1.318 | 625.47 | 1.426 | 464.51 | 1.447 | 311.615 | 1.47 | 562.644 | 1.836 | 1168.126 | 1.868 | 765.39 | 1.955 | 570.964 | 1.399 | 816.581 | 1.411 | 607.29 | 1.491 | 641.686
| 1.19 | 35.797 | 1.208 | 457.185 | 1.248 | 517.941 | 1.235 | 705.461 | 1.287 | 618.885 | 1.318 | 481.893 | 1.428 | 219.222 | 1.448 | 412.373 | 1.467 | 645.78 | 1.839 | 973.794 | 1.868 | 812.938 | 1.952 | 749.323 | 1.396 | 962.794 | 1.412 | 579.959 | 1.496 | 240.304
| 1.189 | 280.586 | 1.208 | 462.011 | 1.25 | 563.673
| 1.19 | 334.412 | 1.21 | 332.933 | 1.255 | 200.843
|  |  | 1.21 | 293.61
STD | 0.021192 | 170.557 | 0.0051959 | 199.2985 | 0.022398 | 113.5496 | 0.027464 | 184.19 | 0.011469 | 119.718 | 0.0063606 | 119.1014 | 0.0060308 | 108.1202 | 0.0051359 | 113.2084 | 0.0055825 | 125.3851 | 0.0085666 | 122.4994 | 0.008141 | 118.3848 | 0.0086553 | 100.2261 | 0.0025912 | 129.8724 | 0.0091395 | 136.6942 | 0.014855 | 168.0862
Average | 1.2141 | 334.2607 | 1.2013 | 464.2221 | 1.2158 | 498.7574 | 1.1994 | 478.5891 | 1.2701 | 561.9981 | 1.3087 | 600.4511 | 1.417 | 379.9464 | 1.4417 | 316.8801 | 1.4614 | 494.2393 | 1.8184 | 1101.7979 | 1.8538 | 932.565 | 1.9387 | 798.8128 | 1.3935 | 881.2217 | 1.3961 | 581.9624 | 1.4665 | 786.6511